## Sheet1
Part Num | Comment | Designator | Footprint | JLCPCB Part #
CC0805KRX7R0BB223 | 100V 22nF X7R ±10% 0805 Multilayer Ceramic Capacitors MLCC - SMD/SMT ROHS | C1, C6, C7, C8 | 0805 SMD | C107137
10uF25V5x11KM | -40℃~+105℃ 10uF 11mm 2000hrs@105℃ 25V 2mm 38mA@120Hz 5mm ±20% Plugin,D5xL11mm Aluminum Electrolytic Capacitors - Leaded ROHS | C13 | Radial D5mm P2mm THT | C49304949
CC0805KRX7R9BB104 | 100nF 50V X7R ±10% 0805 Multilayer Ceramic Capacitors MLCC - SMD/SMT ROHS | C2, C10, C11, C12, C14, C15 | 0805 SMD | C49678
KM225M100D11RR0VH2FP0 | 1000hrs@105℃ 100V 11mm 2.2uF 2mm 5mm ±20% Plugin,D5xL11mm Aluminum Electrolytic Capacitors - Leaded ROHS | C3, C5 | Radial D5mm P2mm THT | C10745
KM476M035D11RR0VH2FP0 | 1000hrs@105℃ 11mm 2mm 35V 47uF 5mm ±20% Plugin,D5xL11mm Aluminum Electrolytic Capacitors - Leaded ROHS | C4, C9 | Radial D5mm P2mm THT | C40063
SMLVT3V3 | 200uA 3.3V 4.1V 50A 600W 7.3V TVS Unidirectional DO-214AA(SMB) ESD and Surge Protection (TVS/ESD) ROHS | CR1 | SMB SMD | C283619
BZX84C3V3 | -55℃~+150℃ 3.1V~3.5V 3.3V 300mW 5uA@1V 600Ω 95Ω Independent SOT-23 Zener Diodes ROHS | D1 | SOT-23-3 SMD | C19077467
M7 | -65℃~+150℃ 1.1V@1A 1A 1kV 30A 5uA@1kV SMA(DO-214AC) Diodes - General Purpose ROHS | D2 | SMA SMD | C82443
BZX84C16 | -55℃~+150℃ 100nA 15.3V~17.1V 16V 200Ω 300mW 40Ω Independent SOT-23 Zener Diodes ROHS | D3, D4 | SOT-23-3 SMD | C22379471
1N4148W | 150mA 1A 1V@50mA 1uA@75V 400mW 4ns 75V Independent SOD-123 Switching Diodes ROHS | D5 | SOD123 SMD | C81598
NCD0805R1 | -30℃~+85℃ 1.6V~2.6V 130° 195mcd 25mA 615nm~630nm 630nm 65mW Discrete Diode Red 0805 LED Indication - Discrete ROHS | D6,D7,D8 | 0805 LED diode SMD | C84256
KH-2.54PH180-1X5P-L11.5 | -40℃~+105℃ 1 1x5P 2.54mm 2.5mm 3A 3mm 5P 6mm Black Pin Header Through Hole Plugin,P=2.54mm Pin Headers ROHS | J3, J6 | Pin header 2,54mm THT | C2932699
BC817 | 1 NPN 100MHz 100nA 300mW 45V 500mA 5V 600@100mA,1V 700mV NPN SOT-23 Bipolar (BJT) ROHS | Q1, Q2, Q3, Q5 | SOT-23-3 SMD | C466643
ST901T | 1.8V 100W 100uA 1800 2V 350V 4A 5V NPN TO-220 Darlington Transistors ROHS | Q4, Q6 | TO-220-3-Horizontal THT | C2926457
0805W8F3300T5E | -55℃~+155℃ 125mW 150V 330Ω Thick Film Resistor ±1% ±100ppm/℃ 0805 Chip Resistor - Surface Mount ROHS | R1 | 0805 SMD | C17630
0805W8F6800T5E | -55℃~+155℃ 125mW 150V 680Ω Thick Film Resistor ±1% ±100ppm/℃ 0805 Chip Resistor - Surface Mount ROHS | R14, R19 | 0805 SMD | C17798
0805W8F270JT5E | -55℃~+155℃ 125mW 150V 27Ω Thick Film Resistor ±1% ±100ppm/℃ 0805 Chip Resistor - Surface Mount ROHS | R15, R20 | 0805 SMD | C17594
1206W4F510JT5E | -55℃~+155℃ 200V 250mW 51Ω Thick Film Resistor ±1% ±100ppm/℃ 1206 Chip Resistor - Surface Mount ROHS | R2 | 1206 SMD | C18019
0805W8F2700T5E | -55℃~+155℃ 125mW 150V 270Ω Thick Film Resistor ±1% ±100ppm/℃ 0805 Chip Resistor - Surface Mount ROHS | R21, R22, R23 | 0805 SMD | C17590
0805W8F2002T5E | -55℃~+155℃ 125mW 150V 20kΩ Thick Film Resistor ±1% ±100ppm/℃ 0805 Chip Resistor - Surface Mount ROHS | R3, R4, R7 | 0805 SMD | C4328
0805W8F1001T5E | -55℃~+155℃ 125mW 150V 1kΩ Thick Film Resistor ±1% ±100ppm/℃ 0805 Chip Resistor - Surface Mount ROHS | R5, R10, R17 | 0805 SMD | C17513
0805W8F1000T5E | -55℃~+155℃ 100Ω 125mW 150V Thick Film Resistor ±1% ±100ppm/℃ 0805 Chip Resistor - Surface Mount ROHS | R6,R11,R12 | 0805 SMD | C17408
0805W8F1002T5E | -55℃~+155℃ 10kΩ 125mW 150V Thick Film Resistor ±1% ±100ppm/℃ 0805 Chip Resistor - Surface Mount ROHS | R8,R9,R13,R16,R18,R24,R25 | 0805 SMD | C17414
FNR-07K271 | 1.2kA 15J 170pF@1kHz 175V 225V 243V~297V 455V Plugin Varistors ROHS | RV1,RV2 | Disc D7mm W 3.8mm THT | C107478
MC33269DR2-3.3G | -40℃~+125℃ 1 1.35V@(800mA) 20V 3.3V 55dB@(120Hz) 800mA 8mA Fixed Over Current Protection Positive SOIC-8 Voltage Regulators - Linear, Low Drop Out (LDO) Regulators ROHS | U1 | SOIC8 SMD | C7301
STM32C031K6U6 | -40℃~+85℃ 12KB 12bit 2V~3.6V 30 32 Bit 32KB 48MHz ARM Cortex-M0+ Built-in+External FLASH UFQFPN-32(5x5) Microcontrollers (MCU/MPU/SOC) ROHS | U2 | QFN32 SMD | C5456204
MAX6675ISA+T | -20℃~+85℃ 3V~5.5V SPI SOIC-8 Interface - Specialized ROHS | U3,U4 | SOIC8 SMD | C16030